## KK nagar
Project | Cabinets | Parts | File-1 | File-2 | Length | Width | Grain | Qty | Material | thickness | Edge_L-1 | Edge_L2 | Edge_w-1 | Edge_w-2
Subramani KK nagar | Crockery | Top | 10029386.cix | 10029387.cix | 1364 | 327.7 | 1 | 1 | 80203 Syrah Walnut BSL | 18 | Venner_1mm | 8_Dado
Subramani KK nagar | Crockery | Left Side | 10029388.cix | 10029389.cix | 2228.4 | 327.7 | 1 | 1 | 80203 Syrah Walnut BSL | 18 | Venner_1mm | 8_Dado | 8_colour | 8_colour
Subramani KK nagar | Crockery | Right Side | 10029390.cix | 10029391.cix | 2228.4 | 327.7 | 1 | 1 | 80203 Syrah Walnut BSL | 18 | Venner_1mm | 8_Dado | 8_colour | 8_colour
Subramani KK nagar | Crockery | Back_1 | 10029392.cix |  | 699 | 1380 | 0 | 1 | Ply_7 | 7
Subramani KK nagar | Crockery | Back_2 | 10029393.cix |  | 696 | 1380 | 0 | 1 | Ply_7 | 7
Subramani KK nagar | Crockery | Back_3 | 10029394.cix |  | 809 | 1380 | 0 | 1 | Ply_7 | 7
Subramani KK nagar | Crockery | Fixed Shelf [1] | 10029395.cix | 10029396.cix | 1364 | 306.7 | 1 | 1 | 80203 Syrah Walnut BSL | 18 | 8_colour
Subramani KK nagar | Crockery | Fixed Shelf [2] | 10029397.cix | 10029398.cix | 1364 | 328.7 | 1 | 1 | 80203 Syrah Walnut BSL | 18 | 8_colour
Subramani KK nagar | Crockery | Fixed Shelf [3] | 10029399.cix | 10029400.cix | 1364 | 328.7 | 1 | 1 | 80203 Syrah Walnut BSL | 18 | 8_colour
Subramani KK nagar | Crockery | Mobile Shelf [1] | 10029401.cix |  | 331 | 280.9 | 0 | 1 | Glass_8 | 8 | 8_colour | 8_colour
Subramani KK nagar | Crockery | Mobile Shelf [2] | 10029402.cix |  | 331 | 280.9 | 0 | 1 | Glass_8 | 8 | 8_colour | 8_colour
Subramani KK nagar | Crockery | Mobile Shelf [3] | 10029403.cix |  | 663 | 280.9 | 0 | 1 | Glass_8 | 8 | 8_colour | 8_colour
Subramani KK nagar | Crockery | Mobile Shelf [4] | 10029404.cix |  | 663 | 280.9 | 0 | 1 | Glass_8 | 8 | 8_colour | 8_colour
Subramani KK nagar | Crockery | Mobile Shelf [5] | 10029405.cix |  | 331 | 280.9 | 0 | 1 | Glass_8 | 8 | 8_colour | 8_colour
Subramani KK nagar | Crockery | Mobile Shelf [6] | 10029406.cix |  | 331 | 280.9 | 0 | 1 | Glass_8 | 8 | 8_colour | 8_colour
Subramani KK nagar | Crockery | Mobile Shelf [7] | 10029407.cix |  | 331 | 280.9 | 0 | 1 | Glass_8 | 8 | 8_colour | 8_colour
Subramani KK nagar | Crockery | Mobile Shelf [8] | 10029408.cix |  | 331 | 280.9 | 0 | 1 | Glass_8 | 8 | 8_colour | 8_colour
Subramani KK nagar | Crockery | Mobile Shelf [9] | 10029409.cix |  | 663 | 280.9 | 0 | 1 | Glass_8 | 8 | 8_colour | 8_colour
Subramani KK nagar | Crockery | Mobile Shelf [10] | 10029410.cix |  | 663 | 280.9 | 0 | 1 | Glass_8 | 8 | 8_colour | 8_colour
Subramani KK nagar | Crockery | Mobile Shelf [11] | 10029411.cix |  | 331 | 280.9 | 0 | 1 | Glass_8 | 8 | 8_colour | 8_colour
Subramani KK nagar | Crockery | Mobile Shelf [12] | 10029412.cix |  | 331 | 280.9 | 0 | 1 | Glass_8 | 8 | 8_colour | 8_colour
Subramani KK nagar | Crockery | Mobile Shelf [13] | 10029413.cix |  | 331 | 280.9 | 0 | 1 | Glass_8 | 8 | 8_colour | 8_colour
Subramani KK nagar | Crockery | Mobile Shelf [14] | 10029414.cix |  | 331 | 280.9 | 0 | 1 | Glass_8 | 8 | 8_colour | 8_colour
Subramani KK nagar | Crockery | Mobile Shelf [15] | 10029415.cix |  | 331 | 280.9 | 0 | 1 | Glass_8 | 8 | 8_colour | 8_colour
Subramani KK nagar | Crockery | Mobile Shelf [16] | 10029416.cix |  | 331 | 280.9 | 0 | 1 | Glass_8 | 8 | 8_colour | 8_colour
Subramani KK nagar | Crockery | Mobile Shelf [19] | 10029417.cix |  | 663 | 286.7 | 1 | 1 | 80203 Syrah Walnut BSL | 18 | 8_colour
Subramani KK nagar | Crockery | Mobile Shelf [22] | 10029418.cix |  | 663 | 286.7 | 1 | 1 | 80203 Syrah Walnut BSL | 18 | 8_colour
Subramani KK nagar | Crockery | Vertical Division [1] | 10029419.cix | 10029420.cix | 686 | 306.5 | 1 | 1 | 80203 Syrah Walnut BSL | 18 | Venner_1mm
Subramani KK nagar | Crockery | Vertical Division [3] | 10029421.cix | 10029422.cix | 686 | 306.5 | 1 | 1 | 80203 Syrah Walnut BSL | 18 | Venner_1mm
Subramani KK nagar | Crockery | Vertical Division [4] | 10029423.cix | 10029424.cix | 686 | 306.5 | 1 | 1 | 80203 Syrah Walnut BSL | 18 | Venner_1mm
Subramani KK nagar | Crockery | Vertical Division [6] | 10029425.cix | 10029426.cix | 686 | 306.5 | 1 | 1 | 80203 Syrah Walnut BSL | 18 | Venner_1mm
Subramani KK nagar | Crockery | Vertical Division [7] | 10029427.cix | 10029428.cix | 686 | 306.5 | 1 | 1 | 80203 Syrah Walnut BSL | 18 | Venner_1mm
Subramani KK nagar | Crockery | Vertical Division [9] | 10029429.cix | 10029430.cix | 686 | 306.5 | 1 | 1 | 80203 Syrah Walnut BSL | 18 | Venner_1mm
Subramani KK nagar | Crockery | Double-Back 3/no hardware [1] | 10029431.cix |  | 684.4 | 330.4 | 0 | 1 | Brons Mirror | 5 | 8_colour | 8_colour | 8_colour | 8_colour
Subramani KK nagar | Crockery | Double-Back 3/no hardware [2] | 10029432.cix |  | 684.4 | 662.4 | 0 | 1 | Brons Mirror | 5 | 8_colour | 8_colour | 8_colour | 8_colour
Subramani KK nagar | Crockery | Double-Back 3/no hardware [3] | 10029433.cix |  | 684.4 | 330.4 | 0 | 1 | Brons Mirror | 5 | 8_colour | 8_colour | 8_colour | 8_colour
Subramani KK nagar | Crockery | Double-Back 3/no hardware [4] | 10029434.cix |  | 684.4 | 330.4 | 0 | 1 | Brons Mirror | 5 | 8_colour | 8_colour | 8_colour | 8_colour
Subramani KK nagar | Crockery | Double-Back 3/no hardware [5] | 10029435.cix |  | 684.4 | 662.4 | 0 | 1 | Brons Mirror | 5 | 8_colour | 8_colour | 8_colour | 8_colour
Subramani KK nagar | Crockery | Double-Back 3/no hardware [6] | 10029436.cix |  | 684.4 | 330.4 | 0 | 1 | Brons Mirror | 5 | 8_colour | 8_colour | 8_colour | 8_colour
Subramani KK nagar | Crockery | Double-Back 3/no hardware [7] | 10029437.cix |  | 684.4 | 330.4 | 0 | 1 | Brons Mirror | 5 | 8_colour | 8_colour | 8_colour | 8_colour
Subramani KK nagar | Crockery | Double-Back 3/no hardware [8] | 10029438.cix |  | 684.4 | 330.4 | 0 | 1 | Brons Mirror | 5 | 8_colour | 8_colour | 8_colour | 8_colour
Subramani KK nagar | Crockery | Door 1/bin/1.5-3 (Single) [1]_1 | 10029439.cix |  | 583 | 237.5 | 0 | 1 | Glass_Plain_4 | 4
Subramani KK nagar | Crockery | Door 1/bin/1.5-3 (Single) [1]_2 | 10029440.cix |  | 701 | 355.5 | 1 | 1 | Veneer Door 18mm | 18 | Venner_1mm | Venner_1mm | Venner_1mm | Venner_1mm
Subramani KK nagar | Crockery | Door 1/bin/1.5-3 (Single) [2]_1 | 10029441.cix |  | 583 | 237.5 | 0 | 1 | Glass_Plain_4 | 4
Subramani KK nagar | Crockery | Door 1/bin/1.5-3 (Single) [2]_2 | 10029442.cix |  | 701 | 355.5 | 1 | 1 | Veneer Door 18mm | 18 | Venner_1mm | Venner_1mm | Venner_1mm | Venner_1mm
Subramani KK nagar | Crockery | Door 1/bin/1.5-3 (Single) [3]_1 | 10029443.cix |  | 591.5 | 237.5 | 0 | 1 | Glass_Plain_4 | 4
Subramani KK nagar | Crockery | Door 1/bin/1.5-3 (Single) [3]_2 | 10029444.cix |  | 709.5 | 355.5 | 1 | 1 | Veneer Door 18mm | 18 | Venner_1mm | Venner_1mm | Venner_1mm | Venner_1mm
Subramani KK nagar | Crockery | Door 1/bin/1.5-3 (Single) [6]_1 | 10029445.cix |  | 591.5 | 237.5 | 0 | 1 | Glass_Plain_4 | 4
Subramani KK nagar | Crockery | Door 1/bin/1.5-3 (Single) [6]_2 | 10029446.cix |  | 709.5 | 355.5 | 1 | 1 | Veneer Door 18mm | 18 | Venner_1mm | Venner_1mm | Venner_1mm | Venner_1mm
Subramani KK nagar | Crockery | Door 1/bin/1.5-3 (Single) [9]_1 | 10029447.cix |  | 583 | 237.5 | 0 | 1 | Glass_Plain_4 | 4
Subramani KK nagar | Crockery | Door 1/bin/1.5-3 (Single) [9]_2 | 10029448.cix |  | 701 | 355.5 | 1 | 1 | Veneer Door 18mm | 18 | Venner_1mm | Venner_1mm | Venner_1mm | Venner_1mm
Subramani KK nagar | Crockery | Door 1/bin/1.5-3 (Single) [10]_1 | 10029449.cix |  | 583 | 237.5 | 0 | 1 | Glass_Plain_4 | 4
Subramani KK nagar | Crockery | Door 1/bin/1.5-3 (Single) [10]_2 | 10029450.cix |  | 701 | 355.5 | 1 | 1 | Veneer Door 18mm | 18 | Venner_1mm | Venner_1mm | Venner_1mm | Venner_1mm
Subramani KK nagar | Crockery | Door 4/no hardware (Single) [1] | 10029451.cix |  | 104.8 | 1395 | 1 | 1 | Veneer Door 18mm | 18 | Venner_1mm | Venner_1mm | Venner_1mm | Venner_1mm
Subramani KK nagar | Crockery | Door 1/bin/1.5-3 (Double) [1]_1 | 10029452.cix |  | 701 | 337.5 | 1 | 1 | Veneer Door 18mm | 18 | Venner_1mm | Venner_1mm | Venner_1mm | Venner_1mm
Subramani KK nagar | Crockery | Door 1/bin/1.5-3 (Double) [1]_2 | 10029453.cix |  | 701 | 337.5 | 1 | 1 | Veneer Door 18mm | 18 | Venner_1mm | Venner_1mm | Venner_1mm | Venner_1mm
Subramani KK nagar | Crockery | Door 1/bin/1.5-3 (Double) [2]_1 | 10029454.cix |  | 591.5 | 219.5 | 0 | 1 | Glass_Plain_4 | 4
Subramani KK nagar | Crockery | Door 1/bin/1.5-3 (Double) [2]_2 | 10029455.cix |  | 709.5 | 337.5 | 1 | 1 | Veneer Door 18mm | 18 | Venner_1mm | Venner_1mm | Venner_1mm | Venner_1mm
Subramani KK nagar | Crockery | Door 1/bin/1.5-3 (Double) [2]_3 | 10029456.cix |  | 591.5 | 219.5 | 0 | 1 | Glass_Plain_4 | 4
Subramani KK nagar | Crockery | Door 1/bin/1.5-3 (Double) [2]_4 | 10029457.cix |  | 709.5 | 337.5 | 1 | 1 | Veneer Door 18mm | 18 | Venner_1mm | Venner_1mm | Venner_1mm | Venner_1mm
Subramani KK nagar | Crockery | Door 1/bin/1.5-3 (Double) [3]_1 | 10029458.cix |  | 583 | 219.5 | 0 | 1 | Glass_Plain_4 | 4
Subramani KK nagar | Crockery | Door 1/bin/1.5-3 (Double) [3]_2 | 10029459.cix |  | 701 | 337.5 | 1 | 1 | Veneer Door 18mm | 18 | Venner_1mm | Venner_1mm | Venner_1mm | Venner_1mm
Subramani KK nagar | Crockery | Door 1/bin/1.5-3 (Double) [3]_3 | 10029460.cix |  | 583 | 219.5 | 0 | 1 | Glass_Plain_4 | 4
Subramani KK nagar | Crockery | Door 1/bin/1.5-3 (Double) [3]_4 | 10029461.cix |  | 701 | 337.5 | 1 | 1 | Veneer Door 18mm | 18 | Venner_1mm | Venner_1mm | Venner_1mm | Venner_1mm
Subramani KK nagar | Crockery | Upper Strip 1 [1] | 10029462.cix |  | 1400 | 69 | 1 | 1 | Veneer Door 18mm | 18 |  | Venner_1mm
Subramani KK nagar | Crockery | Filler door [1] | 10029463.cix |  | 2298 | 48 | 1 | 1 | Veneer Door 18mm | 18 | Venner_1mm | Venner_1mm | Venner_1mm | Venner_1mm
Subramani KK nagar | Crockery | Filler door [2] | 10029464.cix |  | 2298 | 48 | 1 | 1 | Veneer Door 18mm | 18 | Venner_1mm | Venner_1mm | Venner_1mm | Venner_1mm
Subramani KK nagar | shoe stand | Top_11 | 10029465.cix | 10029466.cix | 1295 | 99.2 | 0 | 1 | ply18 | 17.5 |  | 8_Dado
Subramani KK nagar | shoe stand | Top_21 | 10029467.cix | 10029468.cix | 1295 | 99 | 0 | 1 | ply18 | 17.5 | Venner_1mm
Subramani KK nagar | shoe stand | Left Side1 | 10029469.cix |  | 898.4 | 398.2 | 0 | 1 | ply18 | 17.5 | Venner_1mm | 8_Dado | 8_colour | 8_colour
Subramani KK nagar | shoe stand | Right Side1 | 10029470.cix |  | 898.4 | 398.2 | 0 | 1 | ply18 | 17.5 | Venner_1mm | 8_Dado | 8_colour | 8_colour
Subramani KK nagar | shoe stand | Back1 | 10029471.cix |  | 781 | 1311 | 0 | 1 | Ply_7 | 7
Subramani KK nagar | shoe stand | Fixed Shelf [1]1 | 10029472.cix | 10029473.cix | 1295 | 399.2 | 0 | 1 | ply18 | 17.5 | 8_colour
Subramani KK nagar | shoe stand | Mobile Shelf [1]1 | 10029474.cix |  | 449 | 337.2 | 0 | 1 | ply18 | 17.5 | 8_colour
Subramani KK nagar | shoe stand | Mobile Shelf [2]1 | 10029475.cix |  | 826.5 | 337.2 | 0 | 1 | ply18 | 17.5 | 8_colour
Subramani KK nagar | shoe stand | Vertical Division [1]1 | 10029476.cix | 10029477.cix | 765 | 377 | 0 | 1 | ply18 | 17.5 | Venner_1mm
Subramani KK nagar | shoe stand | Upright 3/nil [1]1 | 10029478.cix |  | 150 | 377.2 | 0 | 1 | ply18 | 17.5 | 8_colour
Subramani KK nagar | shoe stand | Door 1/bin/1.5-3 (Single) [1]1 | 10029479.cix |  | 759.3 | 474.3 | 1 | 1 | Veneer Door 18mm | 18 | Venner_1mm | Venner_1mm | Venner_1mm | Venner_1mm
Subramani KK nagar | shoe stand | Door 4/no hardware (Single) [1]1 | 10029480.cix |  | 106.8 | 1328 | 1 | 1 | Veneer Door 18mm | 18 | Venner_1mm | Venner_1mm | Venner_1mm | Venner_1mm
Subramani KK nagar | shoe stand | Door 1/bin/1.5-3 (Double) [1]_11 | 10029481.cix |  | 566.8 | 424.4 | 1 | 1 | Veneer Door 18mm | 18 | Venner_1mm | Venner_1mm | Venner_1mm | Venner_1mm
Subramani KK nagar | shoe stand | Door 1/bin/1.5-3 (Double) [1]_21 | 10029482.cix |  | 566.8 | 424.4 | 1 | 1 | Veneer Door 18mm | 18 | Venner_1mm | Venner_1mm | Venner_1mm | Venner_1mm
Subramani KK nagar | shoe stand | Draw_40 [1]1 | 10029483.cix |  | 160.5 | 427.8 | 1 | 1 | Veneer Door 18mm | 18 | Venner_1mm | Venner_1mm | Venner_1mm | Venner_1mm
Subramani KK nagar | shoe stand | Draw_40 [2]1 | 10029484.cix |  | 160.5 | 419.5 | 1 | 1 | Veneer Door 18mm | 18 | Venner_1mm | Venner_1mm | Venner_1mm | Venner_1mm
Subramani KK nagar | shoe stand | Left Side Draw_40 [1]1 | 10029485.cix |  | 357.2 | 114.4 | 0 | 1 | ply18 | 17.5 | 8_colour | 8_Dado |  | 8_colour
Subramani KK nagar | shoe stand | Left Side Draw_40 [2]1 | 10029486.cix |  | 357.2 | 114.4 | 0 | 1 | ply18 | 17.5 | 8_colour | 8_Dado |  | 8_colour
Subramani KK nagar | shoe stand | Right Side Draw_40 [1]1 | 10029487.cix |  | 357.2 | 114.4 | 0 | 1 | ply18 | 17.5 | 8_colour | 8_Dado |  | 8_colour
Subramani KK nagar | shoe stand | Right Side Draw_40 [2]1 | 10029488.cix |  | 357.2 | 114.4 | 0 | 1 | ply18 | 17.5 | 8_colour | 8_Dado |  | 8_colour
Subramani KK nagar | shoe stand | Bottom Draw_40 [1]1 | 10029489.cix |  | 360.6 | 339 | 0 | 1 | Ply_7 | 7
Subramani KK nagar | shoe stand | Bottom Draw_40 [2]1 | 10029490.cix |  | 360.6 | 339 | 0 | 1 | Ply_7 | 7
Subramani KK nagar | shoe stand | Back Draw_40 [1]1 | 10029491.cix |  | 344.6 | 114.4 | 0 | 1 | ply18 | 17.5 | 8_colour | 8_Dado
Subramani KK nagar | shoe stand | Back Draw_40 [2]1 | 10029492.cix |  | 344.6 | 114.4 | 0 | 1 | ply18 | 17.5 | 8_colour | 8_Dado
Subramani KK nagar | shoe stand | Counter-Frontage Draw_40 [1]1 | 10029493.cix |  | 344.6 | 64.4 | 0 | 1 | ply18 | 17.5 | 8_colour | 8_Dado
Subramani KK nagar | shoe stand | Counter-Frontage Draw_40 [2]1 | 10029494.cix |  | 344.6 | 64.4 | 0 | 1 | ply18 | 17.5 | 8_colour | 8_Dado
Subramani KK nagar | shoe stand | Filler 1 [1]1 | 10029495.cix |  | 898 | 69 | 1 | 1 | Veneer Door 18mm | 18 | Venner_1mm |  | Venner_1mm | Venner_1mm
Subramani KK nagar | shoe stand | Filler 1 [2]1 | 10029496.cix |  | 898 | 69 | 1 | 1 | Veneer Door 18mm | 18 |  | Venner_1mm | Venner_1mm | Venner_1mm