## SSHJ_Vellore
Project | Cabinets | Parts | File-1 | File-2 | Length | Width | Grain | Qty | Material | thickness | Edge_L-1 | Edge_L2 | Edge_w-1 | Edge_w-2
SSHJ_Vellore kitchen | Archives_door | Top | 10037112.cix |  | 864 | 73.4 | 0 | 1 | HMR white toil C1013 18mm | 18 | 8_colour | 8_colour
SSHJ_Vellore kitchen | Archives_door | Left Side | 10037113.cix |  | 2518.4 | 73.4 | 0 | 1 | HMR white toil C1013 18mm | 18 | 8_colour | 8_Dado | 8_colour | 8_colour
SSHJ_Vellore kitchen | Archives_door | Right Side | 10037114.cix |  | 2518.4 | 73.4 | 0 | 1 | HMR white toil C1013 18mm | 18 | 8_colour | 8_Dado | 8_colour | 8_colour
SSHJ_Vellore kitchen | Archives_door | Door 1/bin/1.5-3 (Single) [1] | 10037115.cix |  | 2514 | 894 | 0 | 1 | HMR white toil C1013 18mm | 18 | 2_Colour | 2_Colour | 2_Colour | 2_Colour
SSHJ_Vellore kitchen | Archives_door | Filler door [1] | 10037116.cix |  | 2516 | 896 | 0 | 1 | HMR white toil C1013 18mm | 18 | 2_Colour | 2_Colour | 2_Colour | 2_Colour
SSHJ_Vellore kitchen | Archives_storage | Top1 | 10037117.cix | 10037118.cix | 1684 | 348.4 | 0 | 2 | HMR white toil C1013 18mm | 18 | 8_colour | 8_colour
SSHJ_Vellore kitchen | Archives_storage | Bottom1 | 10037119.cix | 10037120.cix | 1684 | 348.4 | 0 | 2 | HMR white toil C1013 18mm | 18 | 8_colour | 8_Dado
SSHJ_Vellore kitchen | Archives_storage | Left Side1 | 10037121.cix |  | 2538.4 | 348.4 | 0 | 2 | HMR white toil C1013 18mm | 18 | 8_colour | 8_Dado | 8_colour | 8_colour
SSHJ_Vellore kitchen | Archives_storage | Right Side1 | 10037122.cix |  | 2538.4 | 348.4 | 0 | 2 | HMR white toil C1013 18mm | 18 | 8_colour | 8_Dado | 8_colour | 8_colour
SSHJ_Vellore kitchen | Archives_storage | Back_11 | 10037123.cix |  | 2420 | 559.5 | 0 | 2 | HMR white toil C1013 9 mm | 9
SSHJ_Vellore kitchen | Archives_storage | Back_21 | 10037124.cix |  | 2420 | 565 | 0 | 2 | HMR white toil C1013 9 mm | 9
SSHJ_Vellore kitchen | Archives_storage | Back_31 | 10037125.cix |  | 2420 | 559.5 | 0 | 2 | HMR white toil C1013 9 mm | 9
SSHJ_Vellore kitchen | Archives_storage | Mobile Shelf [1]1 | 10037126.cix |  | 545.5 | 305.2 | 0 | 2 | HMR white toil C1013 18mm | 18 | 8_colour
SSHJ_Vellore kitchen | Archives_storage | Mobile Shelf [2]1 | 10037127.cix |  | 545.5 | 305.2 | 0 | 2 | HMR white toil C1013 18mm | 18 | 8_colour
SSHJ_Vellore kitchen | Archives_storage | Mobile Shelf [3]1 | 10037128.cix |  | 545.5 | 305.2 | 0 | 2 | HMR white toil C1013 18mm | 18 | 8_colour
SSHJ_Vellore kitchen | Archives_storage | Mobile Shelf [4]1 | 10037129.cix |  | 554 | 305.2 | 0 | 2 | HMR white toil C1013 18mm | 18 | 8_colour
SSHJ_Vellore kitchen | Archives_storage | Mobile Shelf [5]1 | 10037130.cix |  | 554 | 305.2 | 0 | 2 | HMR white toil C1013 18mm | 18 | 8_colour
SSHJ_Vellore kitchen | Archives_storage | Mobile Shelf [6]1 | 10037131.cix |  | 554 | 305.2 | 0 | 2 | HMR white toil C1013 18mm | 18 | 8_colour
SSHJ_Vellore kitchen | Archives_storage | Mobile Shelf [7]1 | 10037132.cix |  | 545.5 | 305.2 | 0 | 2 | HMR white toil C1013 18mm | 18 | 8_colour
SSHJ_Vellore kitchen | Archives_storage | Mobile Shelf [8]1 | 10037133.cix |  | 545.5 | 305.2 | 0 | 2 | HMR white toil C1013 18mm | 18 | 8_colour
SSHJ_Vellore kitchen | Archives_storage | Mobile Shelf [9]1 | 10037134.cix |  | 545.5 | 305.2 | 0 | 2 | HMR white toil C1013 18mm | 18 | 8_colour
SSHJ_Vellore kitchen | Archives_storage | Mobile Shelf [10]1 | 10037135.cix |  | 545.5 | 305.2 | 0 | 2 | HMR white toil C1013 18mm | 18 | 8_colour
SSHJ_Vellore kitchen | Archives_storage | Mobile Shelf [11]1 | 10037136.cix |  | 545.5 | 305.2 | 0 | 2 | HMR white toil C1013 18mm | 18 | 8_colour
SSHJ_Vellore kitchen | Archives_storage | Mobile Shelf [12]1 | 10037137.cix |  | 554 | 305.2 | 0 | 2 | HMR white toil C1013 18mm | 18 | 8_colour
SSHJ_Vellore kitchen | Archives_storage | Shelf 5/no hardware [1]1 | 10037138.cix | 10037139.cix | 546.5 | 325.2 | 0 | 2 | HMR white toil C1013 18mm | 18 | 8_colour
SSHJ_Vellore kitchen | Archives_storage | Shelf 5/no hardware [2]1 | 10037140.cix |  | 555 | 325.2 | 0 | 2 | HMR white toil C1013 18mm | 18 | 8_colour
SSHJ_Vellore kitchen | Archives_storage | Shelf 5/no hardware [3]1 | 10037141.cix | 10037142.cix | 546.5 | 325.2 | 0 | 2 | HMR white toil C1013 18mm | 18 | 8_colour
SSHJ_Vellore kitchen | Archives_storage | Vertical Division [1]1 | 10037143.cix | 10037144.cix | 2404 | 348.4 | 0 | 2 | HMR white toil C1013 18mm | 18 | 8_colour | 8_colour
SSHJ_Vellore kitchen | Archives_storage | Vertical Division [2]1 | 10037145.cix | 10037146.cix | 2404 | 348.4 | 0 | 2 | HMR white toil C1013 18mm | 18 | 8_colour | 8_colour
SSHJ_Vellore kitchen | Archives_storage | Door 1/bin/1.5-3 (Single) [1]1 | 10037147.cix |  | 1214.5 | 568 | 1 | 2 | HMR_CW_2693_18 | 18 | 2_Colour | 2_Colour | 2_Colour | 2_Colour
SSHJ_Vellore kitchen | Archives_storage | Door 1/bin/1.5-3 (Single) [2]1 | 10037148.cix |  | 1214.5 | 568 | 1 | 2 | HMR_CW_2693_18 | 18 | 2_Colour | 2_Colour | 2_Colour | 2_Colour
SSHJ_Vellore kitchen | Archives_storage | Door 1/bin/1.5-3 (Single) [3]1 | 10037149.cix |  | 1214.5 | 568 | 1 | 2 | HMR_CW_2693_18 | 18 | 2_Colour | 2_Colour | 2_Colour | 2_Colour
SSHJ_Vellore kitchen | Archives_storage | Door 1/bin/1.5-3 (Single) [4]1 | 10037150.cix |  | 1214.5 | 568 | 1 | 2 | HMR_CW_2693_18 | 18 | 2_Colour | 2_Colour | 2_Colour | 2_Colour
SSHJ_Vellore kitchen | Archives_storage | Door 1/bin/1.5-3 (Single) [5]1 | 10037151.cix |  | 1214.5 | 568 | 1 | 2 | HMR_CW_2693_18 | 18 | 2_Colour | 2_Colour | 2_Colour | 2_Colour
SSHJ_Vellore kitchen | Archives_storage | Door 1/bin/1.5-3 (Single) [6]1 | 10037152.cix |  | 1214.5 | 568 | 1 | 2 | HMR_CW_2693_18 | 18 | 2_Colour | 2_Colour | 2_Colour | 2_Colour
SSHJ_Vellore kitchen | Archives_storage | Plinth_dr [1]1 | 10037153.cix |  | 1684 | 100 | 0 | 2 | HMR white toil C1013 18mm | 18
SSHJ_Vellore kitchen | Archives_storage[1] | Top2 | 10037154.cix | 10037155.cix | 1764 | 348.4 | 0 | 4 | HMR white toil C1013 18mm | 18 | 8_colour | 8_colour
SSHJ_Vellore kitchen | Archives_storage[1] | Bottom2 | 10037156.cix | 10037157.cix | 1764 | 348.4 | 0 | 4 | HMR white toil C1013 18mm | 18 | 8_colour | 8_Dado
SSHJ_Vellore kitchen | Archives_storage[1] | Left Side2 | 10037158.cix |  | 2538.4 | 348.4 | 0 | 4 | HMR white toil C1013 18mm | 18 | 8_colour | 8_Dado | 8_colour | 8_colour
SSHJ_Vellore kitchen | Archives_storage[1] | Right Side2 | 10037159.cix |  | 2538.4 | 348.4 | 0 | 4 | HMR white toil C1013 18mm | 18 | 8_colour | 8_Dado | 8_colour | 8_colour
SSHJ_Vellore kitchen | Archives_storage[1] | Back_12 | 10037160.cix |  | 2420 | 586 | 0 | 4 | HMR white toil C1013 9 mm | 9
SSHJ_Vellore kitchen | Archives_storage[1] | Back_22 | 10037161.cix |  | 2420 | 591.9 | 0 | 4 | HMR white toil C1013 9 mm | 9
SSHJ_Vellore kitchen | Archives_storage[1] | Back_32 | 10037162.cix |  | 2420 | 586 | 0 | 4 | HMR white toil C1013 9 mm | 9
SSHJ_Vellore kitchen | Archives_storage[1] | Mobile Shelf [1]2 | 10037163.cix |  | 572 | 305.2 | 0 | 4 | HMR white toil C1013 18mm | 18 | 8_colour
SSHJ_Vellore kitchen | Archives_storage[1] | Mobile Shelf [2]2 | 10037164.cix |  | 572 | 305.2 | 0 | 4 | HMR white toil C1013 18mm | 18 | 8_colour
SSHJ_Vellore kitchen | Archives_storage[1] | Mobile Shelf [3]2 | 10037165.cix |  | 572 | 305.2 | 0 | 4 | HMR white toil C1013 18mm | 18 | 8_colour
SSHJ_Vellore kitchen | Archives_storage[1] | Mobile Shelf [4]2 | 10037166.cix |  | 580.9 | 305.2 | 0 | 4 | HMR white toil C1013 18mm | 18 | 8_colour
SSHJ_Vellore kitchen | Archives_storage[1] | Mobile Shelf [5]2 | 10037167.cix |  | 580.9 | 305.2 | 0 | 4 | HMR white toil C1013 18mm | 18 | 8_colour
SSHJ_Vellore kitchen | Archives_storage[1] | Mobile Shelf [6]2 | 10037168.cix |  | 580.9 | 305.2 | 0 | 4 | HMR white toil C1013 18mm | 18 | 8_colour
SSHJ_Vellore kitchen | Archives_storage[1] | Mobile Shelf [7]2 | 10037169.cix |  | 572 | 305.2 | 0 | 4 | HMR white toil C1013 18mm | 18 | 8_colour
SSHJ_Vellore kitchen | Archives_storage[1] | Mobile Shelf [8]2 | 10037170.cix |  | 572 | 305.2 | 0 | 4 | HMR white toil C1013 18mm | 18 | 8_colour
SSHJ_Vellore kitchen | Archives_storage[1] | Mobile Shelf [9]2 | 10037171.cix |  | 572 | 305.2 | 0 | 4 | HMR white toil C1013 18mm | 18 | 8_colour
SSHJ_Vellore kitchen | Archives_storage[1] | Mobile Shelf [10]2 | 10037172.cix |  | 572 | 305.2 | 0 | 4 | HMR white toil C1013 18mm | 18 | 8_colour
SSHJ_Vellore kitchen | Archives_storage[1] | Mobile Shelf [11]2 | 10037173.cix |  | 572 | 305.2 | 0 | 4 | HMR white toil C1013 18mm | 18 | 8_colour
SSHJ_Vellore kitchen | Archives_storage[1] | Mobile Shelf [12]2 | 10037174.cix |  | 580.9 | 305.2 | 0 | 4 | HMR white toil C1013 18mm | 18 | 8_colour
SSHJ_Vellore kitchen | Archives_storage[1] | Shelf 5/no hardware [1]2 | 10037175.cix | 10037176.cix | 573 | 325.2 | 0 | 4 | HMR white toil C1013 18mm | 18 | 8_colour
SSHJ_Vellore kitchen | Archives_storage[1] | Shelf 5/no hardware [2]2 | 10037177.cix |  | 581.9 | 325.2 | 0 | 4 | HMR white toil C1013 18mm | 18 | 8_colour
SSHJ_Vellore kitchen | Archives_storage[1] | Shelf 5/no hardware [3]2 | 10037178.cix | 10037179.cix | 573 | 325.2 | 0 | 4 | HMR white toil C1013 18mm | 18 | 8_colour
SSHJ_Vellore kitchen | Archives_storage[1] | Vertical Division [1]2 | 10037180.cix | 10037181.cix | 2404 | 348.4 | 0 | 4 | HMR white toil C1013 18mm | 18 | 8_colour | 8_colour
SSHJ_Vellore kitchen | Archives_storage[1] | Vertical Division [2]2 | 10037182.cix | 10037183.cix | 2404 | 348.4 | 0 | 4 | HMR white toil C1013 18mm | 18 | 8_colour | 8_colour
SSHJ_Vellore kitchen | Archives_storage[1] | Door 1/bin/1.5-3 (Single) [1]2 | 10037184.cix |  | 1214.5 | 594.5 | 1 | 4 | HMR_CW_2693_18 | 18 | 2_Colour | 2_Colour | 2_Colour | 2_Colour
SSHJ_Vellore kitchen | Archives_storage[1] | Door 1/bin/1.5-3 (Single) [2]2 | 10037185.cix |  | 1214.5 | 594.5 | 1 | 4 | HMR_CW_2693_18 | 18 | 2_Colour | 2_Colour | 2_Colour | 2_Colour
SSHJ_Vellore kitchen | Archives_storage[1] | Door 1/bin/1.5-3 (Single) [3]2 | 10037186.cix |  | 1214.5 | 594.9 | 1 | 4 | HMR_CW_2693_18 | 18 | 2_Colour | 2_Colour | 2_Colour | 2_Colour
SSHJ_Vellore kitchen | Archives_storage[1] | Door 1/bin/1.5-3 (Single) [4]2 | 10037187.cix |  | 1214.5 | 594.9 | 1 | 4 | HMR_CW_2693_18 | 18 | 2_Colour | 2_Colour | 2_Colour | 2_Colour
SSHJ_Vellore kitchen | Archives_storage[1] | Door 1/bin/1.5-3 (Single) [5]2 | 10037188.cix |  | 1214.5 | 594.5 | 1 | 4 | HMR_CW_2693_18 | 18 | 2_Colour | 2_Colour | 2_Colour | 2_Colour
SSHJ_Vellore kitchen | Archives_storage[1] | Door 1/bin/1.5-3 (Single) [6]2 | 10037189.cix |  | 1214.5 | 594.5 | 1 | 4 | HMR_CW_2693_18 | 18 | 2_Colour | 2_Colour | 2_Colour | 2_Colour
SSHJ_Vellore kitchen | Archives_storage[1] | Plinth_dr [1]2 | 10037190.cix |  | 1764 | 100 | 0 | 4 | HMR white toil C1013 18mm | 18
SSHJ_Vellore kitchen | Archives_storage[2] | Top3 | 10037191.cix | 10037192.cix | 2364 | 348.4 | 0 | 1 | HMR white toil C1013 18mm | 18 | 8_colour | 8_colour
SSHJ_Vellore kitchen | Archives_storage[2] | Bottom3 | 10037193.cix | 10037194.cix | 2364 | 348.4 | 0 | 1 | HMR white toil C1013 18mm | 18 | 8_colour | 8_Dado
SSHJ_Vellore kitchen | Archives_storage[2] | Left Side3 | 10037195.cix |  | 2538.4 | 348.4 | 0 | 1 | HMR white toil C1013 18mm | 18 | 8_colour | 8_Dado | 8_colour | 8_colour
SSHJ_Vellore kitchen | Archives_storage[2] | Right Side3 | 10037196.cix |  | 2538.4 | 348.4 | 0 | 1 | HMR white toil C1013 18mm | 18 | 8_colour | 8_Dado | 8_colour | 8_colour
SSHJ_Vellore kitchen | Archives_storage[2] | Back_13 | 10037197.cix |  | 2420 | 586.3 | 0 | 1 | HMR white toil C1013 9 mm | 9
SSHJ_Vellore kitchen | Archives_storage[2] | Back_23 | 10037198.cix |  | 2420 | 591.8 | 0 | 1 | HMR white toil C1013 9 mm | 9
SSHJ_Vellore kitchen | Archives_storage[2] | Back_33 | 10037199.cix |  | 2420 | 591.8 | 0 | 1 | HMR white toil C1013 9 mm | 9
SSHJ_Vellore kitchen | Archives_storage[2] | Back_43 | 10037200.cix |  | 2420 | 586.3 | 0 | 1 | HMR white toil C1013 9 mm | 9
SSHJ_Vellore kitchen | Archives_storage[2] | Fixed Shelf [1]3 | 10037201.cix |  | 581.8 | 325.2 | 0 | 1 | HMR white toil C1013 18mm | 18 | 8_colour
SSHJ_Vellore kitchen | Archives_storage[2] | Fixed Shelf [2]3 | 10037202.cix |  | 573.3 | 325.2 | 0 | 1 | HMR white toil C1013 18mm | 18 | 8_colour
SSHJ_Vellore kitchen | Archives_storage[2] | Mobile Shelf [1]3 | 10037203.cix |  | 580.8 | 305.2 | 0 | 1 | HMR white toil C1013 18mm | 18 | 8_colour
SSHJ_Vellore kitchen | Archives_storage[2] | Mobile Shelf [2]3 | 10037204.cix |  | 580.8 | 305.2 | 0 | 1 | HMR white toil C1013 18mm | 18 | 8_colour
SSHJ_Vellore kitchen | Archives_storage[2] | Mobile Shelf [3]3 | 10037205.cix |  | 572.3 | 305.2 | 0 | 1 | HMR white toil C1013 18mm | 18 | 8_colour
SSHJ_Vellore kitchen | Archives_storage[2] | Mobile Shelf [4]3 | 10037206.cix |  | 580.8 | 305.2 | 0 | 1 | HMR white toil C1013 18mm | 18 | 8_colour
SSHJ_Vellore kitchen | Archives_storage[2] | Mobile Shelf [5]3 | 10037207.cix |  | 580.8 | 305.2 | 0 | 1 | HMR white toil C1013 18mm | 18 | 8_colour
SSHJ_Vellore kitchen | Archives_storage[2] | Mobile Shelf [6]3 | 10037208.cix |  | 580.8 | 305.2 | 0 | 1 | HMR white toil C1013 18mm | 18 | 8_colour
SSHJ_Vellore kitchen | Archives_storage[2] | Mobile Shelf [7]3 | 10037209.cix |  | 572.3 | 305.2 | 0 | 1 | HMR white toil C1013 18mm | 18 | 8_colour
SSHJ_Vellore kitchen | Archives_storage[2] | Mobile Shelf [8]3 | 10037210.cix |  | 572.3 | 305.2 | 0 | 1 | HMR white toil C1013 18mm | 18 | 8_colour
SSHJ_Vellore kitchen | Archives_storage[2] | Mobile Shelf [9]3 | 10037211.cix |  | 572.3 | 305.2 | 0 | 1 | HMR white toil C1013 18mm | 18 | 8_colour
SSHJ_Vellore kitchen | Archives_storage[2] | Mobile Shelf [10]3 | 10037212.cix |  | 572.3 | 305.2 | 0 | 1 | HMR white toil C1013 18mm | 18 | 8_colour
SSHJ_Vellore kitchen | Archives_storage[2] | Mobile Shelf [11]3 | 10037213.cix |  | 572.3 | 305.2 | 0 | 1 | HMR white toil C1013 18mm | 18 | 8_colour
SSHJ_Vellore kitchen | Archives_storage[2] | Mobile Shelf [12]3 | 10037214.cix |  | 580.8 | 305.2 | 0 | 1 | HMR white toil C1013 18mm | 18 | 8_colour
SSHJ_Vellore kitchen | Archives_storage[2] | Mobile Shelf [13]3 | 10037215.cix |  | 572.3 | 305.2 | 0 | 1 | HMR white toil C1013 18mm | 18 | 8_colour
SSHJ_Vellore kitchen | Archives_storage[2] | Mobile Shelf [14]3 | 10037216.cix |  | 572.3 | 305.2 | 0 | 1 | HMR white toil C1013 18mm | 18 | 8_colour
SSHJ_Vellore kitchen | Archives_storage[2] | Mobile Shelf [15]3 | 10037217.cix |  | 580.8 | 305.2 | 0 | 1 | HMR white toil C1013 18mm | 18 | 8_colour
SSHJ_Vellore kitchen | Archives_storage[2] | Mobile Shelf [16]3 | 10037218.cix |  | 580.8 | 305.2 | 0 | 1 | HMR white toil C1013 18mm | 18 | 8_colour
SSHJ_Vellore kitchen | Archives_storage[2] | Shelf 5/no hardware [2]3 | 10037219.cix |  | 581.8 | 325.2 | 0 | 1 | HMR white toil C1013 18mm | 18 | 8_colour
SSHJ_Vellore kitchen | Archives_storage[2] | Shelf 5/no hardware [3]3 | 10037220.cix | 10037221.cix | 573.3 | 325.2 | 0 | 1 | HMR white toil C1013 18mm | 18 | 8_colour
SSHJ_Vellore kitchen | Archives_storage[2] | Vertical Division [1]3 | 10037222.cix | 10037223.cix | 2404 | 348.4 | 0 | 1 | HMR white toil C1013 18mm | 18 | 8_colour | 8_colour
SSHJ_Vellore kitchen | Archives_storage[2] | Vertical Division [2]3 | 10037224.cix | 10037225.cix | 2404 | 348.4 | 0 | 1 | HMR white toil C1013 18mm | 18 | 8_colour | 8_colour
SSHJ_Vellore kitchen | Archives_storage[2] | Vertical Division [3]3 | 10037226.cix | 10037227.cix | 2404 | 349.2 | 0 | 1 | HMR white toil C1013 18mm | 18 | 8_colour
SSHJ_Vellore kitchen | Archives_storage[2] | Door 1/bin/1.5-3 (Single) [1]3 | 10037228.cix |  | 1214.5 | 594.8 | 1 | 1 | HMR_CW_2693_18 | 18 | 2_Colour | 2_Colour | 2_Colour | 2_Colour
SSHJ_Vellore kitchen | Archives_storage[2] | Door 1/bin/1.5-3 (Single) [2]3 | 10037229.cix |  | 1214.5 | 594.8 | 1 | 1 | HMR_CW_2693_18 | 18 | 2_Colour | 2_Colour | 2_Colour | 2_Colour
SSHJ_Vellore kitchen | Archives_storage[2] | Door 1/bin/1.5-3 (Single) [3]3 | 10037230.cix |  | 1214.5 | 594.8 | 1 | 1 | HMR_CW_2693_18 | 18 | 2_Colour | 2_Colour | 2_Colour | 2_Colour
SSHJ_Vellore kitchen | Archives_storage[2] | Door 1/bin/1.5-3 (Single) [4]3 | 10037231.cix |  | 1214.5 | 594.8 | 1 | 1 | HMR_CW_2693_18 | 18 | 2_Colour | 2_Colour | 2_Colour | 2_Colour
SSHJ_Vellore kitchen | Archives_storage[2] | Door 1/bin/1.5-3 (Single) [5]3 | 10037232.cix |  | 1214.5 | 594.8 | 1 | 1 | HMR_CW_2693_18 | 18 | 2_Colour | 2_Colour | 2_Colour | 2_Colour
SSHJ_Vellore kitchen | Archives_storage[2] | Door 1/bin/1.5-3 (Single) [6]3 | 10037233.cix |  | 1214.5 | 594.8 | 1 | 1 | HMR_CW_2693_18 | 18 | 2_Colour | 2_Colour | 2_Colour | 2_Colour
SSHJ_Vellore kitchen | Archives_storage[2] | Door 1/bin/1.5-3 (Single) [7]3 | 10037234.cix |  | 1214.5 | 594.8 | 1 | 1 | HMR_CW_2693_18 | 18 | 2_Colour | 2_Colour | 2_Colour | 2_Colour
SSHJ_Vellore kitchen | Archives_storage[2] | Door 1/bin/1.5-3 (Single) [8]3 | 10037235.cix |  | 1214.5 | 594.8 | 1 | 1 | HMR_CW_2693_18 | 18 | 2_Colour | 2_Colour | 2_Colour | 2_Colour
SSHJ_Vellore kitchen | Archives_storage[2] | Plinth_dr [1]3 | 10037236.cix |  | 2364 | 100 | 0 | 1 | HMR white toil C1013 18mm | 18
SSHJ_Vellore kitchen | Kit_Base | Top_14 | 10037237.cix | 10037238.cix | 1164 | 99.2 | 1 | 1 | HMR white toil C1013 18mm | 18 |  | 8_colour
SSHJ_Vellore kitchen | Kit_Base | Top_24 | 10037239.cix | 10037240.cix | 1164 | 99.2 | 1 | 1 | HMR white toil C1013 18mm | 18 | 8_colour
SSHJ_Vellore kitchen | Kit_Base | Bottom4 | 10037241.cix | 10037242.cix | 1164 | 558.4 | 0 | 1 | HMR white toil C1013 18mm | 18 | 8_colour | 8_Dado
SSHJ_Vellore kitchen | Kit_Base | Left Side4 | 10037243.cix |  | 718.4 | 558.4 | 0 | 1 | HMR white toil C1013 18mm | 18 | 8_colour | 8_Dado | 8_colour | 8_colour
SSHJ_Vellore kitchen | Kit_Base | Right Side4 | 10037244.cix |  | 718.4 | 558.4 | 0 | 1 | HMR white toil C1013 18mm | 18 | 8_colour | 8_Dado | 8_colour | 8_colour
SSHJ_Vellore kitchen | Kit_Base | Back4 | 10037245.cix |  | 697.5 | 1180 | 0 | 1 | HMR white toil C1013 9 mm | 9
SSHJ_Vellore kitchen | Kit_Base | Mobile Shelf [1]4 | 10037246.cix |  | 576 | 515.2 | 0 | 1 | HMR white toil C1013 18mm | 18 | 8_colour
SSHJ_Vellore kitchen | Kit_Base | Vertical Division [1]4 | 10037247.cix | 10037248.cix | 681.5 | 535.2 | 0 | 1 | HMR white toil C1013 18mm | 18 | 8_colour
SSHJ_Vellore kitchen | Kit_Base | Door 1/bin/1.5-3 (Single) [1]4 | 10037249.cix |  | 714 | 598.5 | 1 | 1 | HMR_CW_2693_18 | 18 | 2_Colour | 2_Colour | 2_Colour | 2_Colour
SSHJ_Vellore kitchen | Kit_Base | Draw_tan_85 [1]_14 | 10037250.cix |  | 174.9 | 590.5 | 1 | 1 | HMR_CW_2693_18 | 18 | 2_Colour | 2_Colour | 2_Colour | 2_Colour
SSHJ_Vellore kitchen | Kit_Base | Draw_tan_85 [1]_24 | 10037251.cix |  | 174.9 | 590.5 | 1 | 1 | HMR_CW_2693_18 | 18 | 2_Colour | 2_Colour | 2_Colour | 2_Colour
SSHJ_Vellore kitchen | Kit_Base | Draw_tan_85 [2]4 | 10037252.cix |  | 353.3 | 590.5 | 1 | 1 | HMR_CW_2693_18 | 18 | 2_Colour | 2_Colour | 2_Colour | 2_Colour
SSHJ_Vellore kitchen | Kit_Base | Bottom Draw_tan_85 [1]_14 | 10037253.cix |  | 498.4 | 480 | 0 | 1 | HMR white toil C1013 18mm | 18
SSHJ_Vellore kitchen | Kit_Base | Bottom Draw_tan_85 [1]_24 | 10037254.cix |  | 498.4 | 480 | 0 | 1 | HMR white toil C1013 18mm | 18
SSHJ_Vellore kitchen | Kit_Base | Bottom Draw_tan_85 [2]4 | 10037255.cix |  | 498.4 | 480 | 0 | 1 | HMR white toil C1013 18mm | 18
SSHJ_Vellore kitchen | Kit_Base | Back Draw_tan_85 [1]_14 | 10037256.cix |  | 486.8 | 65.2 | 0 | 1 | HMR white toil C1013 18mm | 18 | 8_colour
SSHJ_Vellore kitchen | Kit_Base | Back Draw_tan_85 [1]_24 | 10037257.cix |  | 486.8 | 65.2 | 0 | 1 | HMR white toil C1013 18mm | 18 | 8_colour
SSHJ_Vellore kitchen | Kit_Base | Back Draw_tan_85 [2]4 | 10037258.cix |  | 486.8 | 143.2 | 0 | 1 | HMR white toil C1013 18mm | 18 | 8_colour
SSHJ_Vellore kitchen | Kit_Base[1] | Top_15 | 10037259.cix | 10037260.cix | 564 | 99.2 | 1 | 1 | HMR white toil C1013 18mm | 18 |  | 8_colour
SSHJ_Vellore kitchen | Kit_Base[1] | Top_25 | 10037261.cix |  | 564 | 99.2 | 1 | 1 | HMR white toil C1013 18mm | 18 | 8_colour
SSHJ_Vellore kitchen | Kit_Base[1] | Bottom5 | 10037262.cix | 10037263.cix | 564 | 558.4 | 0 | 1 | HMR white toil C1013 18mm | 18 | 8_colour | 8_Dado
SSHJ_Vellore kitchen | Kit_Base[1] | Left Side5 | 10037264.cix |  | 718.4 | 558.4 | 0 | 1 | HMR white toil C1013 18mm | 18 | 8_colour | 8_Dado | 8_colour | 8_colour
SSHJ_Vellore kitchen | Kit_Base[1] | Right Side5 | 10037265.cix |  | 818.4 | 558.4 | 1 | 1 | HMR_CW_2693_18 | 18 | 8_colour | 8_Dado | 8_colour | 8_colour
SSHJ_Vellore kitchen | Kit_Base[1] | Back5 | 10037266.cix |  | 697.5 | 580 | 0 | 1 | HMR white toil C1013 9 mm | 9
SSHJ_Vellore kitchen | Kit_Base[1] | Mobile Shelf [1]5 | 10037267.cix |  | 563 | 515.2 | 0 | 1 | HMR white toil C1013 18mm | 18 | 8_colour
SSHJ_Vellore kitchen | Kit_Base[1] | Door 1/bin/1.5-3 (Single) [1]5 | 10037268.cix |  | 714 | 594 | 1 | 1 | HMR_CW_2693_18 | 18 | 2_Colour | 2_Colour | 2_Colour | 2_Colour
SSHJ_Vellore kitchen | Kit_Base[Cyl] | Top_16 | 10037269.cix |  | 450 | 99.2 | 0 | 1 | HMR white toil C1013 18mm | 18 |  | 8_colour
SSHJ_Vellore kitchen | Kit_Base[Cyl] | Top_26 | 10037270.cix |  | 450 | 99.2 | 0 | 1 | HMR white toil C1013 18mm | 18 | 8_colour
SSHJ_Vellore kitchen | Kit_Base[Cyl] | Door 1/bin/1.5-3 (Single) [1]6 | 10037271.cix |  | 714 | 444 | 1 | 1 | HMR_CW_2693_18 | 18 | 2_Colour | 2_Colour | 2_Colour | 2_Colour
SSHJ_Vellore kitchen | Kit_sink_base_1 | Top_17 | 10037272.cix | 10037273.cix | 1164 | 99.2 | 0 | 1 | WPC_18 | 18 |  | 8_colour
SSHJ_Vellore kitchen | Kit_sink_base_1 | Top_27 | 10037274.cix | 10037275.cix | 1164 | 99.2 | 0 | 1 | WPC_18 | 18 | 8_colour
SSHJ_Vellore kitchen | Kit_sink_base_1 | Bottom7 | 10037276.cix |  | 1164 | 558.4 | 0 | 1 | WPC_18 | 18 | 8_colour | 8_Dado
SSHJ_Vellore kitchen | Kit_sink_base_1 | Left Side7 | 10037277.cix |  | 718.4 | 558.4 | 0 | 1 | WPC_18 | 18 | 8_colour | 8_Dado | 8_colour | 8_colour
SSHJ_Vellore kitchen | Kit_sink_base_1 | Right Side7 | 10037278.cix |  | 718.4 | 558.4 | 0 | 1 | WPC_18 | 18 | 8_colour | 8_Dado | 8_colour | 8_colour
SSHJ_Vellore kitchen | Kit_sink_base_1 | Back7 | 10037279.cix |  | 692 | 586 | 0 | 1 | HMR white toil C1013 9 mm | 9
SSHJ_Vellore kitchen | Kit_sink_base_1 | Mobile Shelf [1]7 | 10037280.cix |  | 572 | 515.2 | 0 | 1 | WPC_18 | 18 | 8_colour
SSHJ_Vellore kitchen | Kit_sink_base_1 | Vertical Division [1]7 | 10037281.cix | 10037282.cix | 684 | 559.2 | 0 | 1 | WPC_18 | 18 | 8_colour
SSHJ_Vellore kitchen | Kit_sink_base_1 | Door 1/bin/1.5-3 (Single) [1]7 | 10037283.cix |  | 714 | 594.5 | 1 | 1 | HMR_CW_2693_18 | 18 | 2_Colour | 2_Colour | 2_Colour | 2_Colour
SSHJ_Vellore kitchen | Kit_sink_base_1 | Door 1/bin/1.5-3 (Single) [2]7 | 10037284.cix |  | 714 | 594.5 | 1 | 1 | HMR_CW_2693_18 | 18 | 2_Colour | 2_Colour | 2_Colour | 2_Colour
SSHJ_Vellore kitchen | Kit_sink_base_1 | Filler door [2]7 | 10037285.cix |  | 718 | 68 | 1 | 1 | HMR_CW_2693_18 | 18 |  | 2_Colour | 2_Colour
SSHJ_Vellore kitchen | Kit_Wal_2Dr_1 | Top8 | 10037286.cix | 10037287.cix | 564 | 298.4 | 0 | 1 | HMR white toil C1013 18mm | 18 | 8_colour | 8_colour
SSHJ_Vellore kitchen | Kit_Wal_2Dr_1 | Bottom8 | 10037288.cix |  | 564 | 298.4 | 0 | 1 | HMR white toil C1013 18mm | 18 | 8_colour | 8_Dado
SSHJ_Vellore kitchen | Kit_Wal_2Dr_1 | Left Side8 | 10037289.cix |  | 698.4 | 298.4 | 1 | 1 | HMR_CW_2693_18 | 18 | 8_colour | 8_Dado | 8_colour | 8_colour
SSHJ_Vellore kitchen | Kit_Wal_2Dr_1 | Right Side8 | 10037290.cix |  | 698.4 | 298.4 | 1 | 1 | HMR_CW_2693_18 | 18 | 8_colour | 8_Dado | 8_colour | 8_colour
SSHJ_Vellore kitchen | Kit_Wal_2Dr_1 | Back8 | 10037291.cix |  | 672 | 580 | 0 | 1 | HMR white toil C1013 9 mm | 9
SSHJ_Vellore kitchen | Kit_Wal_2Dr_1 | Mobile Shelve [1]8 | 10037292.cix |  | 563 | 255.2 | 0 | 1 | HMR white toil C1013 18mm | 18 | 8_colour
SSHJ_Vellore kitchen | Kit_Wal_2Dr_1 | Mobile Shelve [2]8 | 10037293.cix |  | 563 | 255.2 | 0 | 1 | HMR white toil C1013 18mm | 18 | 8_colour
SSHJ_Vellore kitchen | Kit_Wal_2Dr_1 | Door-std (Single) [1]_18 | 10037294.cix |  | 578 | 478 | 0 | 1 | Glass_frosted | 4
SSHJ_Vellore kitchen | Kit_Wal_2Dr_1 | Door-std (Single) [1]_28 | 10037295.cix |  | 694 | 594 | 1 | 1 | HMR_CW_2693_18 | 18 | 2_Colour | 2_Colour | 2_Colour | 2_Colour
SSHJ_Vellore kitchen | Kit_Wal_2Dr_2 | Top9 | 10037296.cix | 10037297.cix | 1764 | 298.4 | 0 | 1 | HMR white toil C1013 18mm | 18 | 8_colour | 8_colour
SSHJ_Vellore kitchen | Kit_Wal_2Dr_2 | Bottom9 | 10037298.cix | 10037299.cix | 1764 | 298.4 | 0 | 1 | HMR white toil C1013 18mm | 18 | 8_colour | 8_Dado
SSHJ_Vellore kitchen | Kit_Wal_2Dr_2 | Left Side9 | 10037300.cix |  | 698.4 | 298.4 | 0 | 1 | HMR white toil C1013 18mm | 18 | 8_colour | 8_Dado | 8_colour | 8_colour
SSHJ_Vellore kitchen | Kit_Wal_2Dr_2 | Right Side9 | 10037301.cix |  | 698.4 | 298.4 | 1 | 1 | HMR_CW_2693_18 | 18 | 8_colour | 8_Dado | 8_colour | 8_colour
SSHJ_Vellore kitchen | Kit_Wal_2Dr_2 | Back_19 | 10037302.cix |  | 672 | 1186 | 0 | 1 | HMR white toil C1013 9 mm | 9
SSHJ_Vellore kitchen | Kit_Wal_2Dr_2 | Back_29 | 10037303.cix |  | 672 | 586 | 0 | 1 | HMR white toil C1013 9 mm | 9
SSHJ_Vellore kitchen | Kit_Wal_2Dr_2 | Fixed Shelve [1]9 | 10037304.cix |  | 577.5 | 275.2 | 0 | 1 | HMR white toil C1013 18mm | 18 | 8_colour
SSHJ_Vellore kitchen | Kit_Wal_2Dr_2 | Fixed Shelve [2]9 | 10037305.cix |  | 577.5 | 275.2 | 0 | 1 | HMR white toil C1013 18mm | 18 | 8_colour
SSHJ_Vellore kitchen | Kit_Wal_2Dr_2 | Mobile Shelve [1]9 | 10037306.cix |  | 572 | 255.2 | 0 | 1 | HMR white toil C1013 18mm | 18 | 8_colour
SSHJ_Vellore kitchen | Kit_Wal_2Dr_2 | Mobile Shelve [2]9 | 10037307.cix |  | 572 | 255.2 | 0 | 1 | HMR white toil C1013 18mm | 18 | 8_colour
SSHJ_Vellore kitchen | Kit_Wal_2Dr_2 | Mobile Shelve [3]9 | 10037308.cix |  | 576.5 | 255.2 | 0 | 1 | HMR white toil C1013 18mm | 18 | 8_colour
SSHJ_Vellore kitchen | Kit_Wal_2Dr_2 | Mobile Shelve [4]9 | 10037309.cix |  | 576.5 | 255.2 | 0 | 1 | HMR white toil C1013 18mm | 18 | 8_colour
SSHJ_Vellore kitchen | Kit_Wal_2Dr_2 | Vertical Division [1]9 | 10037310.cix | 10037311.cix | 664 | 299.2 | 0 | 1 | HMR white toil C1013 18mm | 18 | 8_colour
SSHJ_Vellore kitchen | Kit_Wal_2Dr_2 | Upright 4raw [1]9 | 10037312.cix | 10037313.cix | 664 | 255.2 | 0 | 1 | HMR white toil C1013 18mm | 18 | 8_colour
SSHJ_Vellore kitchen | Kit_Wal_2Dr_2 | Door-std (Single) [1]_19 | 10037314.cix |  | 578 | 478.5 | 0 | 1 | Glass_frosted | 4
SSHJ_Vellore kitchen | Kit_Wal_2Dr_2 | Door-std (Single) [1]_29 | 10037315.cix |  | 694 | 594.5 | 1 | 1 | HMR_CW_2693_18 | 18 | 2_Colour | 2_Colour | 2_Colour | 2_Colour
SSHJ_Vellore kitchen | Kit_Wal_2Dr_2 | Door-std (Double) [1]_19 | 10037316.cix |  | 694 | 594.3 | 1 | 1 | HMR_CW_2693_18 | 18 | 2_Colour | 2_Colour | 2_Colour | 2_Colour
SSHJ_Vellore kitchen | Kit_Wal_2Dr_2 | Door-std (Double) [1]_29 | 10037317.cix |  | 694 | 594.3 | 1 | 1 | HMR_CW_2693_18 | 18 | 2_Colour | 2_Colour | 2_Colour | 2_Colour